## Template (hidden)
Commercial |  |  |  |  | = field for your input
Do not use or edit this area
Commercial Space | [12 empty] | Size of Bin | Storage Area Required
[13 empty] | 120L | 0.74 | m²
| Office, Childcare & School | Retail, Light Industrial & Warehouse | Restaurant & Grocery Store | Large Venue | Total Commercial Space |  |  |  | Square Feet to Square Meter Calculator |  |  |  | 18.6L | 0.12 | m2
Square meters of Commercial Space | 0 | 0 | 0 | 0 | 0 |  |  |  | 1000 |  |  | ft2 | 240L | 1.04 | m²
| Total square meters of each type of commercial space must be 5000 or less. If greater than 5000 it is recommended that you discuss options with your waste hauler. | [7 empty] | 92.903 |  |  | m2 | 360L | 1.37 | m²
[13 empty] | 3yd³ | 4.41 | m²
Hospitality Lodging | 0 | # of Rooms | [10 empty] | 46.5L | N/A | m²
| Total number of rooms must be 100 or less. If greater than 100 it is recommended that you discuss options with your waste hauler. | [11 empty] | 4yd³ | 5.64 | m²
[13 empty] | 6yd³ | 6.91 | m²
TOTAL
Total Space Allocation for Storage Facility Needed: | [12 empty] | 80L | 0.47 | m²
| Office, Childcare & School | Retail, Light Industrial & Warehouse | Restaurant & Grocery Store | Large Venue | Hospitality Lodging | Total Commercial Space
| 0 | 0 | 0 | 0 | 0 | 0 | m²
| 0 | 0 | 0 | 0 | 0 | 0 | ft2
Total Number of Bins
|  | Number of Bins | Size of Bin
Commercial Mixed Containers |  |  | 360L
Commercial Refundable Beverage Containers |  |  | 240L
Commercial Mixed Paper (including newspaper) |  |  | 360L
Commercial Glass |  |  | 120L
Commercial Food Scraps, and Yard Trimmings |  |  | 240L
Commercial Cardboard |  |  | #REF!
Commercial Garbage |  |  | #REF!
Commercial Grease/Tallow |  |  | 18.6L
It should be noted that these guidelines do not include the number of bins for all types of commercial spaces and that many factors need to be taken into consideration for all types of commercial spaces. All developments must have basic carts for recycling, garbage and food scraps but may require additional bins, need additional servicing and/or require customization. It is recommended that you consult with a waste services provider to discuss options.
Number of Bins per Waste Stream/Storage Space Requirements
Office, Childcare & School
|  | Number of Bins | Size of Bin | Collection Frequency |  |  | Storage Area Required for One Container |  | Total Space Required
Commercial Mixed Containers |  |  | 360L | 1x | per | Week | 1.37 | m2 | 0 | m2 | 0 | ft2
Commercial Refundable Beverage Containers |  |  | 240L | 1x | per | Week | 1.04 | m2 | 0 | m2 | 0 | ft2
Commercial Mixed Paper (including newspaper) |  |  | 360L | 1x | per | Week | 1.37 | m2 | 0 | m2 | 0 | ft2
Commercial Glass |  |  | 120L | 1x | per | Week | 0.74 | m2 | 0 | m2 | 0 | ft2
Commercial Food Scraps, and Yard Trimmings |  |  | 240L | 1x | per | Week | 1.04 | m2 | 0 | m2 | 0 | ft2
Commercial Cardboard |  |  | #REF! | 1x | per | Week | #REF! | m2 | 0 | m2 | 0 | ft2
Commercial Garbage |  |  | #REF! | 1x | per | Week | #REF! | m2 | 0 | m2 | 0 | ft2
|  | Total | [6 empty] | 0 | m2 | 0 | ft2
Retail, Light Industrial & Warehouse
|  | Number of Bins | Size of Bin | Collection Frequency |  |  | Storage Area Required for One Container |  | Total Space Required
Commercial Mixed Containers |  |  | 360L | 1x | per | Week | 1.37 | m2 | 0 | m2 | 0 | ft2
Commercial Refundable Beverage Containers |  |  | 240L | 1x | per | Week | 1.04 | m2 | 0 | m2 | 0 | ft2
Commercial Mixed Paper (including newspaper) |  |  | 360L | 1x | per | Week | 1.37 | m2 | 0 | m2 | 0 | ft2
Commercial Glass |  |  | 120L | 1x | per | Week | 0.74 | m2 | 0 | m2 | 0 | ft2
Commercial Food Scraps, and Yard Trimmings |  |  | 240L | 1x | per | Week | 1.04 | m2 | 0 | m2 | 0 | ft2
Commercial Cardboard |  |  | #REF! | 1x | per | Week | #REF! | m2 | 0 | m2 | 0 | ft2
Commercial Garbage |  |  | #REF! | 1x | per | Week | #REF! | m2 | 0 | m2 | 0 | ft2
|  | Total | [6 empty] | 0 | m2 | 0 | ft2
Restaurant & Grocery Store
|  | Number of Bins | Size of Bin | Collection Frequency |  |  | Storage Area Required for One Container |  | Total Space Required
Commercial Mixed Containers |  |  | 360L | 1x | per | Week | 1.37 | m2 | 0 | m2 | 0 | ft2
Commercial Refundable Beverage Containers |  |  | 240L | 1x | per | Week | 1.04 | m2 | 0 | m2 | 0 | ft2
Commercial Mixed Paper (including newspaper) |  |  | 360L | 1x | per | Week | 1.37 | m2 | 0 | m2 | 0 | ft2
Commercial Glass |  |  | 120L | 1x | per | Week | 0.74 | m2 | 0 | m2 | 0 | ft2
Commercial Food Scraps, and Yard Trimmings |  |  | 240L | 1x | per | Week | 1.04 | m2 | 0 | m2 | 0 | ft2
Commercial Cardboard |  |  | #REF! | 1x | per | Week | #REF! | m2 | 0 | m2 | 0 | ft2
Commercial Garbage |  |  | #REF! | 1x | per | Week | #REF! | m2 | 0 | m2 | 0 | ft2
Commercial Grease/Tallow |  |  | 18.6L | 1x | per | Week | 0.12 | m2 | 0 | m2 | 0 | ft2
|  | Total | [6 empty] | 0 | m2 | 0 | ft2
Large Venue
|  | Number of Bins | Size of Bin | Collection Frequency |  |  | Storage Area Required for One Container |  | Total Space Required
Commercial Mixed Containers |  |  | 360L | 1x | per | Week | 1.37 | m2 | 0 | m2 | 0 | ft2
Commercial Refundable Beverage Containers |  |  | 240L | 1x | per | Week | 1.04 | m2 | 0 | m2 | 0 | ft2
Commercial Mixed Paper (including newspaper) |  |  | 360L | 1x | per | Week | 1.37 | m2 | 0 | m2 | 0 | ft2
Commercial Glass |  |  | 120L | 1x | per | Week | 0.74 | m2 | 0 | m2 | 0 | ft2
Commercial Food Scraps, and Yard Trimmings |  |  | 240L | 1x | per | Week | 1.04 | m2 | 0 | m2 | 0 | ft2
Commercial Cardboard |  |  | #REF! | 1x | per | Week | #REF! | m2 | 0 | m2 | 0 | ft2
Commercial Garbage |  |  | #REF! | 1x | per | Week | #REF! | m2 | 0 | m2 | 0 | ft2
|  | Total | [6 empty] | 0 | m2 | 0 | ft2
Hospitality Lodging
|  | Number of Bins | Size of Bin | Collection Frequency |  |  | Storage Area Required for One Container |  | Total Space Required
Commercial Mixed Containers |  |  | 360L | 1x | per | Week | 1.37 | m2 | 0 | m2 | 0 | ft2
Commercial Refundable Beverage Containers |  |  | 240L | 1x | per | Week | 1.04 | m2 | 0 | m2 | 0 | ft2
Commercial Mixed Paper (including newspaper) |  |  | 360L | 1x | per | Week | 1.37 | m2 | 0 | m2 | 0 | ft2
Commercial Glass |  |  | 120L | 1x | per | Week | 0.74 | m2 | 0 | m2 | 0 | ft2
Commercial Food Scraps, and Yard Trimmings |  |  | 240L | 1x | per | Week | 1.04 | m2 | 0 | m2 | 0 | ft2
Commercial Cardboard |  |  | #REF! | 1x | per | Week | #REF! | m2 | 0 | m2 | 0 | ft2
Commercial Garbage |  |  | #REF! | 1x | per | Week | #REF! | m2 | 0 | m2 | 0 | ft2
Commercial Grease/Tallow |  |  | 18.6L | 1x | per | Week | 0.12 | m2 | 0 | m2 | 0 | ft2
|  | Total | [6 empty] | 0 | m2 | 0 | ft2

## Quiz
| SCENARIOS | OPTIONS (Click the box below to reveal menu icon at right, then select the option that describes you best.) | Points
1 | My business generates cardboard and/or mixed paper. |  | 0
2 | My business generates food waste (including lunch leftovers). |  | 0
3 | My business has a plan to collect and recycle materials banned from the garbage such as metal and plastic containers and glass bottles/jars. |  | 0
4 | My business collects and recycles materials such as flexible plastic (e.g. plastic overwrap, plastic bags), Styrofoam, lightbulbs and batteries. |  | 0
5 | My business collects and recycles refundable drink containers such as bottles, cans, milk containers and juice boxes. |  | 0
6 | All of the garbage and recycling bins / stations in my business are properly labeled. |  | 0
7 | When new employees start at my business, they are trained on how to recycle correctly as part of the onboarding process. |  | 0
8 | We remind our staff regularly how to recycle correctly. |  | 0
9 | My business has conducted a waste composition study (either independently or as a service provided by our waste hauler). |  | 0
10 | My business calculates its waste diversion rate (the percentage of waste that is diverted from the garbage). |  | 0
11 | My business looks for opportunities to repair, refill, repurpose and reuse. |  | 0
0
| YOUR RESULTS |  | 0
(Box will begin to populate as you select options. Complete all questions to see final result.)
Results pending your responses.
More information and resources:
richmond.ca/BusinessRecycling

## Calculations
Answers | Questions | Points
Yes, we have hauling service and/or we take these materials to the Richmond Recycling Depot or other recycling facility. | My business generates carboard and/or mixed paper: | 3 | 1
Yes, but not a lot so my business puts these items in the garbage. | My business generates carboard and/or mixed paper: | 1 | 1
No, my business doesn’t generate this type of waste so no recycling is needed. | My business generates carboard and/or mixed paper: | 2 | 1
Not sure – I guess I need more information. | My business generates carboard and/or mixed paper: | 1 | 1
Yes, and my business has a hauling service for food waste recycling. | My business generates food waste (including lunch leftovers): | 3 | 2
Yes, but not a lot so we put food waste (e.g. leftover staff lunches) in the garbage. | My business generates food waste (including lunch leftovers): | 1 | 2
No, my business doesn’t generate any food waste. | My business generates food waste (including lunch leftovers): | 2 | 2
Not sure – I guess I need more information. | My business generates food waste (including lunch leftovers): | 1 | 2
Yes, we have recycling hauling services and/or take these items to the Richmond Recycling Depot or other recycling facility. | My business has a plan to collect and recycle materials banned from the garbage such as metal and plastic containers and glass bottles/jars: | 3 | 3
Yes, but not a lot so we put these items in the garbage. | My business has a plan to collect and recycle materials banned from the garbage such as metal and plastic containers and glass bottles/jars: | 1 | 3
No, my business doesn’t generate this type of waste. | My business has a plan to collect and recycle materials banned from the garbage such as metal and plastic containers and glass bottles/jars: | 2 | 3
Not sure – I guess I need more information. | My business has a plan to collect and recycle materials banned from the garbage such as metal and plastic containers and glass bottles/jars: | 1 | 3
Yes, we have recycling hauling services and/or take these items to the Richmond Recycling Depot or other recycling facility. | My business collects and recycles materials such as flexible plastic (e.g. plastic overwrap, plastic bags), Styrofoam, lightbulbs and batteries: | 3 | 4
Yes, but not a lot so we put these items in the garbage. | My business collects and recycles materials such as flexible plastic (e.g. plastic overwrap, plastic bags), Styrofoam, lightbulbs and batteries: | 1 | 4
No, my business doesn’t generate these materials. | My business collects and recycles materials such as flexible plastic (e.g. plastic overwrap, plastic bags), Styrofoam, lightbulbs and batteries: | 2 | 4
Not sure – I guess I need more information. | My business collects and recycles materials such as flexible plastic (e.g. plastic overwrap, plastic bags), Styrofoam, lightbulbs and batteries: | 1 | 4
Yes, we have recycling hauling services and/or take these items to the Richmond Recycling Depot or other recycling facility. | My business collects and recycles refundable drink containers such as bottles, cans, milk containers and juice boxes: | 3 | 5
Yes, but not a lot so we put these items in the garbage. | My business collects and recycles refundable drink containers such as bottles, cans, milk containers and juice boxes: | 1 | 5
No, my business doesn’t generate these materials. | My business collects and recycles refundable drink containers such as bottles, cans, milk containers and juice boxes: | 2 | 5
Not sure – I guess I need more information. | My business collects and recycles refundable drink containers such as bottles, cans, milk containers and juice boxes: | 1 | 5
Yes, front of house (customers) and back of house (staff / business operations) are properly labelled. | All of the garbage and recycling bins / stations in my business are properly labeled. | 3 | 6
Front of house is labelled for customers, but not back of house. | All of the garbage and recycling bins / stations in my business are properly labeled. | 2 | 6
No, the garbage and recycling bins / stations are not labelled. | All of the garbage and recycling bins / stations in my business are properly labeled. | 1 | 6
Yes, recycling training is part of the onboarding process and involves a training guide. | When new employees start at my business, they are trained on how to recycle correctly as part of the onboarding process. | 3 | 7
Yes, recycling training is provided but it is informal, with no established guidelines. | When new employees start at my business, they are trained on how to recycle correctly as part of the onboarding process. | 2 | 7
No, recycling training is not part of our training process. | When new employees start at my business, they are trained on how to recycle correctly as part of the onboarding process. | 1 | 7
Yes, we include regular (scheduled) training on how to recycle correctly. | We remind our staff regularly how to recycle correctly. | 3 | 8
Yes, if we notice issues or ongoing problems, we regroup to remind staff how to recycle correctly. | We remind our staff regularly how to recycle correctly. | 2 | 8
No, we don't provide ongoing training or reminders. | We remind our staff regularly how to recycle correctly. | 1 | 8
Yes, within the last 5 years. | My business has conducted a waste composition study (either independently or as a service provided by our waste hauler). | 3 | 9
No. | My business has conducted a waste composition study (either independently or as a service provided by our waste hauler). | 1 | 9
Not Sure. | My business has conducted a waste composition study (either independently or as a service provided by our waste hauler). | 1 | 9
Yes, my business has calculated its waste diversion rate within the last 5 years. | My business calculates its waste diversion rate (the percentage of waste that is diverted from the garbage). | 2 | 10
Yes, we calculate our waste diversion rate annually. | My business calculates its waste diversion rate (the percentage of waste that is diverted from the garbage). | 3 | 10
No, my business has never calculated our waste diversion rate. | My business calculates its waste diversion rate (the percentage of waste that is diverted from the garbage). | 1 | 10
Not sure. | My business calculates its waste diversion rate (the percentage of waste that is diverted from the garbage). | 1 | 10
Yes. | My business looks for opportunities to repair, refill, repurpose and reuse. | 3 | 11
Not yet. | My business looks for opportunities to repair, refill, repurpose and reuse. | 2 | 11
No. | My business looks for opportunities to repair, refill, repurpose and reuse. | 1 | 11
Not sure – I guess I need more information. | My business looks for opportunities to repair, refill, repurpose and reuse. | 1 | 11

## Outcome
Points | Comments | Category
11 | Your business does not have some of the basic recycling services needed to meet bylaws, bans and other regulations. Recommendation: Check out the toolkit and other resources at richmond.ca/BusinessRecycling, sign up for workshops, and consider requesting a site visit and coaching. | BEGINNER
12 | Your business has a good start on some basic recycling services, but there is room for improvement. Recommendation: Check out the resources at richmond.ca/BusinessRecycling and consider workshops and coaching. | BASIC
13 | Your business has a good start on some basic recycling services, but there is room for improvement. Recommendation: Check out the resources at richmond.ca/BusinessRecycling and consider workshops and coaching. | BASIC
14 | Your business has a good start on some basic recycling services, but there is room for improvement. Recommendation: Check out the resources at richmond.ca/BusinessRecycling and consider workshops and coaching. | BASIC
15 | Your business has a good start on some basic recycling services, but there is room for improvement. Recommendation: Check out the resources at richmond.ca/BusinessRecycling and consider workshops and coaching. | BASIC
16 | Your business has a good start on some basic recycling services, but there is room for improvement. Recommendation: Check out the resources at richmond.ca/BusinessRecycling and consider workshops and coaching. | BASIC
17 | Your business has a good start to some basic recycling services, but there is room for improvement. Recommendation: Check out the resources at richmond.ca/BusinessRecycling and consider workshops and coaching. | BASIC
18 | Your business has a good start to some basic recycling services, but there is room for improvement. Recommendation: Check out the resources at richmond.ca/BusinessRecycling and consider workshops and coaching. | BASIC
19 | Your business has a good start to some basic recycling services, but there is room for improvement. Recommendation: Check out the resources at richmond.ca/BusinessRecycling and consider workshops and coaching. | BASIC
20 | Your business has a good start to some basic recycling services, but there is room for improvement. Recommendation: Check out the resources at richmond.ca/BusinessRecycling and consider workshops and coaching. | BASIC
21 | Your business has a good start to some basic recycling services, but there is room for improvement. Recommendation: Check out the resources at richmond.ca/BusinessRecycling and consider workshops and coaching. | BASIC
22 | Your business has a good start to some basic recycling services, but there is room for improvement. Recommendation: Check out the resources at richmond.ca/BusinessRecycling and consider workshops and coaching. | BASIC
23 | Your business has a good start to some basic recycling services, but there is room for improvement. Recommendation: Check out the resources at richmond.ca/BusinessRecycling and consider workshops and coaching. | BASIC
24 | Your business has a good start to some basic recycling services, but there is room for improvement. Recommendation: Check out the resources at richmond.ca/BusinessRecycling and consider workshops and coaching. | BASIC
25 | Great work! You are a leader in recycling. You can help reduce waste further through initiatives to reuse, refill and repurpose. Recommendation: Check out the resources at richmond.ca/BusinessRecycling to learn more. | ADVANCED
26 | Great work! You are a leader in recycling. You can help reduce waste further through initiatives to reuse, refill and repurpose. Recommendation: Check out the resources at richmond.ca/BusinessRecycling to learn more. | ADVANCED
27 | Great work! You are a leader in recycling. You can help reduce waste further through initiatives to reuse, refill and repurpose. Recommendation: Check out the resources at richmond.ca/BusinessRecycling to learn more. | ADVANCED
28 | Great work! You are a leader in recycling. You can help reduce waste further through initiatives to reuse, refill and repurpose. Recommendation: Check out the resources at richmond.ca/BusinessRecycling to learn more. | ADVANCED
29 | Great work! You are a leader in recycling. You can help reduce waste further through initiatives to reuse, refill and repurpose. Recommendation: Check out the resources at richmond.ca/BusinessRecycling to learn more. | ADVANCED
30 | Great work! You are a leader in recycling. You can help reduce waste further through initiatives to reuse, refill and repurpose. Recommendation: Check out the resources at richmond.ca/BusinessRecycling to learn more. | ADVANCED
21 | Great work! You are a leader in recycling. You can help reduce waste further through initiatives to reuse, refill and repurpose. Recommendation: Check out the resources at richmond.ca/BusinessRecycling to learn more. | ADVANCED
32 | Great work! You are a leader in recycling. You can help reduce waste further through initiatives to reuse, refill and repurpose. Recommendation: Check out the resources at richmond.ca/BusinessRecycling to learn more. | ADVANCED
33 | Great work! You are a leader in recycling. You can help reduce waste further through initiatives to reuse, refill and repurpose. Recommendation: Check out the resources at richmond.ca/BusinessRecycling to learn more. | ADVANCED

## 2023 AptCondo Calculations (hidden)
Residential |  |  |  |  | = field for your input
Do not use or edit this area
1) Total Number of Residential Units
Apartment/Condominium | 271 | [7 empty] | Data Validation
[9 empty] | Size of Bin | Storage Area Required
2) Number of Bins per Waste Stream | [8 empty] | 46.5L | 0 | m²
Apartment/Condominium | [8 empty] | 120L | 0.74 | m²
|  | Number of Bins | Size of Bin | Collection Frequency |  |  |  |  | 240L | 1.04 | m²
Residential Mixed Containers |  | #REF! | 360L | 1x | per | Week |  |  | 360L | 1.37 | m²
Residential Mixed Paper (Without a cardboard bin) |  | #REF! | 240L | 1x | per | Week |  |  | 3yd³ | 4.41 | m²
Residential Mixed Paper (With a cardboard bin) |  | #REF! | 360L | 1x | per | Week |  |  | 4yd³ | 5.64 | m²
Residential Glass |  | #REF! | 120L | 1x | per | Week |  |  | 6yd³ | 6.91 | m²
Residential Food Scraps, and Yard Trimmings |  | #REF! | 240L | 1x | per | Week |  |  | 80L | 0.47 | m²
Residential Corrugated Cardboard |  | #REF! | #REF! | 1x | per | Week |  |  | * | 0 | m²
Residential Garbage |  | #REF! | #REF! | 1x | per | Week | It is more space efficient to use a compactor at this point. Please consult with a waste service provider to discuss with containers are suitable. |  | #N/A | 0 | m²
3) Storage Space Requirements
Apartment/Condominium
|  | Storage Area Required for One Container* |  | Number of Bins | Total Space Required
Residential Mixed Containers |  | 1.37 | m2 | #REF! | #REF! | m2 | #REF! | ft2
Residential Mixed Paper (Without a cardboard bin) |  | 1.04 | m2 | #REF! | #REF! | m2 | #REF! | ft2
Residential Mixed Paper (With a cardboard bin) |  | 1.37 | m2 | #REF! | 0 | m2 | 0 | ft2
Residential Glass |  | 0.74 | m2 | #REF! | 0 | m2 | 0 | ft2
Residential Food Scraps, and Yard Trimmings |  | 1.04 | m2 | #REF! | #REF! | m2 | #REF! | ft2
Residential Corrugated Cardboard |  | #REF! | m2 | #REF! | 0 | m2 | 0 | ft2
Residential Garbage |  | #REF! | m2 | #REF! | 0 | m2 | 0 | ft2
|  | Total without cardboard bin |  |  | #REF! | m2 | #REF! | ft2
|  | Total with cardboard bin |  |  | #REF! | m2 | #REF! | ft2

## 2023Townhouse Calculations (hidden)
Container Measurements and Sotrage Space required |  |  |  |  | = field for your input
Do not use or edit this area
1) Total Number of Residential Units
Townhouse | 10
Data Validation
2) Number of Bins per Waste Stream | [8 empty] | Size of Bin | Storage Area Required
*Table below is based on the information provided in Attachment 2 Res and is calculated based on the number of residential units indicated above | [8 empty] | 46.5L | 0 | m²
[9 empty] | 120L | 0.74 | m²
Townhouse | [8 empty] | 240L | 1.04 | m²
|  | Number of Bins | Size of Bin | Collection Frequency |  |  |  |  | 360L | 1.37 | m²
Residential Mixed Containers |  | #REF! | 360L | 1x | per | Week |  |  | 3yd³ | 4.41 | m²
Residential Mixed Paper (Without a cardboard bin) |  | #REF! | 240L | 1x | per | Week |  |  | 4yd³ | 5.64 | m²
Residential Mixed Paper (With a cardboard bin) |  | #REF! | 360L | 1x | per | Week |  |  | 6yd³ | 6.91 | m²
Residential Glass |  | #REF! | 120L | 1x | per | Week |  |  | 80L | 0.47 | m²
Residential Food Scraps, and Yard Trimmings |  | #REF! | 240L | 1x | per | Week |  |  | * | 0 | m²
Residential Corrugated Cardboard |  | #REF! | #REF! | 1x | per | Week |  |  | N/A | 0 | m²
Residential Garbage |  | #REF! | #REF! | 1x | per | Week
- For efficient use of space, a garbage compactor and a recycling compactor for paper, cardboard and mixed containers are suggested for large complexes greater than 270 units, unless recycling bins can be used instead of carts, or collection frequency can be increased beyond
3) Storage Space Requirements
* Table below is based on the information provided in Attachment 3 and is calculated based on the information provided in the table above. It should be noted that if your measurements differ, you will need to calculate this yourself using the information provided in Attachment 3.
Townhouse
|  | Storage Area Required for One Container* |  | Number of Bins | Total Space Required
Residential Mixed Containers |  | 1.37 | m² | #REF! | #REF! | m² | #REF! | ft²
Residential Mixed Paper (Without a cardboard bin) |  | 1.04 | m² | #REF! | #REF! | m² | #REF! | ft²
Residential Mixed Paper (With a cardboard bin) |  | 1.37 | m² | #REF! | 0 | m² | 0 | ft²
Residential Glass |  | 0.74 | m² | #REF! | #REF! | m² | #REF! | ft²
Residential Food Scraps, and Yard Trimmings |  | 1.04 | m² | #REF! | #REF! | m² | #REF! | ft²
Residential Corrugated Cardboard |  | #REF! | m² | #REF! | #REF! | m² | #REF! | ft²
Residential Garbage |  | #REF! | m² | #REF! | 0 | m² | 0 | ft²
Total |  |  |  |  | #REF! | m² | #REF! | ft²
* Calculations for storage areas required for one container is based on Attachment 3. If your measurements differ, you will need to calculate this using the manual form
Space Allocation for Storage Facility Needed: | #REF! | m²

## 2023Commercial Calculations (hidden)
Commercial |  |  |  |  | = field for your input
Do not use or edit this area
1) Commercial Space | [10 empty] | Size of Bin | Storage Area Required
[11 empty] | 120L | 0.74 | m²
| Office, Childcare & School | Retail, Light Industrial & Warehouse | Restaurant & Grocery Store | Large Venue | Total Commercial Space |  |  |  | Square Feet to Square Meter Calculator |  | 18.6L | 0.12 | m2
Square meters of Commercial Space | 0 | 0 | 0 | 0 | 0 |  |  |  | 1000 | ft2 | 240L | 1.04 | m²
| Total square meters of each type of commercial space must be 5000 or less. If greater than 5000 it is recommended that you discuss options with your waste hauler. | [7 empty] | 92.903 | m2 | 360L | 1.37 | m²
[11 empty] | 3yd³ | 4.41 | m²
Hospitality Lodging | 0 | # of Rooms | [8 empty] | 46.5L | N/A | m²
| Total number of rooms must be 100 or less. If greater than 100 it is recommended that you discuss options with your waste hauler. | [9 empty] | 4yd³ | 5.64 | m²
[11 empty] | 6yd³ | 6.91 | m²
It should be noted that these guidelines do not include the number of bins for all types of commercial spaces and that many factors need to be taken into consideration for all types of commercial spaces. All developments must have basic carts for recycling, garbage and food scraps but may require additional bins, need additional servicing and/or require customization. It is recommended that you consult with a waste services provider to discuss options. | [10 empty] | 80L | 0.47 | m²
2) Number of Bins per Waste Stream
Office, Childcare & School
|  | Number of Bins | Size of Bin | Collection Frequency
Commercial Mixed Containers |  | #REF! | 360L | 1x | per | Week
Commercial Refundable Beverage Containers |  | #REF! | 240L | 1x | per | Week
Commercial Mixed Paper (including newspaper) |  | #REF! | 360L | 1x | per | Week
Commercial Glass |  | #REF! | 120L | 1x | per | Week
Commercial Food Scraps, and Yard Trimmings |  | #REF! | 240L | 1x | per | Week
Commercial Cardboard |  | #REF! | #REF! | 1x | per | Week
Commercial Garbage |  | #REF! | #REF! | 1x | per | Week
Retail, Light Industrial & Warehouse
|  | Number of Bins | Size of Bin | Collection Frequency
Commercial Mixed Containers |  | #REF! | 360L | 1x | per | Week
Commercial Refundable Beverage Containers |  | #REF! | 240L | 1x | per | Week
Commercial Mixed Paper (including newspaper) |  | #REF! | 360L | 1x | per | Week
Commercial Glass |  | #REF! | 120L | 1x | per | Week
Commercial Food Scraps, and Yard Trimmings |  | #REF! | 240L | 1x | per | Week
Commercial Cardboard |  | #REF! | #REF! | 1x | per | Week
Commercial Garbage |  | #REF! | #REF! | 1x | per | Week
Restaurant & Grocery Store
|  | Number of Bins | Size of Bin | Collection Frequency
Commercial Mixed Containers |  | #REF! | 360L | 1x | per | Week
Commercial Refundable Beverage Containers |  | #REF! | 240L | 1x | per | Week
Commercial Mixed Paper (including newspaper) |  | #REF! | 360L | 1x | per | Week
Commercial Glass |  | #REF! | 120L | 1x | per | Week
Commercial Food Scraps, and Yard Trimmings |  | #REF! | 240L | 1x | per | Week
Commercial Cardboard |  | #REF! | #REF! | 1x | per | Week
Commercial Garbage |  | #REF! | #REF! | 1x | per | Week
Commercial Grease/Tallow |  | #REF! | 18.6L | 1x | per | Week
Large Venue
|  | Number of Bins | Size of Bin | Collection Frequency
Commercial Mixed Containers |  | #REF! | 360L | 1x | per | Week
Commercial Refundable Beverage Containers |  | #REF! | 240L | 1x | per | Week
Commercial Mixed Paper (including newspaper) |  | #REF! | 360L | 1x | per | Week
Commercial Glass |  | #REF! | 120L | 1x | per | Week
Commercial Food Scraps, and Yard Trimmings |  | #REF! | 240L | 1x | per | Week
Commercial Cardboard |  | #REF! | #REF! | 1x | per | Week
Commercial Garbage |  | #REF! | #REF! | 1x | per | Week
Hospitality Lodging
|  | Number of Bins | Size of Bin | Collection Frequency
Commercial Mixed Containers |  | #REF! | 360L | 1x | per | Week
Commercial Refundable Beverage Containers |  | #REF! | 240L | 1x | per | Week
Commercial Mixed Paper (including newspaper) |  | #REF! | 360L | 1x | per | Week
Commercial Glass |  | #REF! | 120L | 1x | per | Week
Commercial Food Scraps, and Yard Trimmings |  | #REF! | 240L | 1x | per | Week
Commercial Cardboard |  | #REF! | #REF! | 1x | per | Week
Commercial Garbage |  | #REF! | #REF! | 1x | per | Week
Commercial Grease/Tallow |  | #REF! | 18.6L | 1x | per | Week
3) Storage Space Requirements
Office, Childcare & School
|  | Storage Area Required for One Container |  | Number of Bins | Total Space Required
Commercial Mixed Containers |  | 1.37 | m2 | #REF! | 0 | m2 | 0 | ft2
Commercial Refundable Beverage Containers |  | 1.04 | m2 | #REF! | 0 | m2 | 0 | ft2
Commercial Mixed Paper (including newspaper) |  | 1.37 | m2 | #REF! | 0 | m2 | 0 | ft2
Commercial Glass |  | 0.74 | m2 | #REF! | 0 | m2 | 0 | ft2
Commercial Food Scraps, and Yard Trimmings |  | 1.04 | m2 | #REF! | 0 | m2 | 0 | ft2
Commercial Cardboard |  | #REF! | m2 | #REF! | #REF! | m2 | #REF! | ft2
Commercial Garbage |  | #REF! | m2 | #REF! | #REF! | m2 | #REF! | ft2
Total |  |  |  |  | 0 | m2 | #REF! | ft2
Retail, Light Industrial & Warehouse
|  | Storage Area Required for One Container |  | Number of Bins | Total Space Required
Commercial Mixed Containers |  | 1.37 | m2 | #REF! | 0 | m2 | 0 | ft2
Commercial Refundable Beverage Containers |  | 1.04 | m2 | #REF! | 0 | m2 | 0 | ft2
Commercial Mixed Paper (including newspaper) |  | 1.37 | m2 | #REF! | 0 | m2 | 0 | ft2
Commercial Glass |  | 0.74 | m2 | #REF! | 0 | m2 | 0 | ft2
Commercial Food Scraps, and Yard Trimmings |  | 1.04 | m2 | #REF! | 0 | m2 | 0 | ft2
Commercial Cardboard |  | #REF! | m2 | #REF! | #REF! | m2 | #REF! | ft2
Commercial Garbage |  | #REF! | m2 | #REF! | #REF! | m2 | #REF! | ft2
Total |  |  |  |  | 0 | m2 | #REF! | ft2
Restaurant & Grocery Store
|  | Storage Area Required for One Container |  | Number of Bins | Total Space Required
Commercial Mixed Containers |  | 1.37 | m2 | #REF! | 0 | m2 | 0 | ft2
Commercial Refundable Beverage Containers |  | 1.04 | m2 | #REF! | 0 | m2 | 0 | ft2
Commercial Mixed Paper (including newspaper) |  | 1.37 | m2 | #REF! | 0 | m2 | 0 | ft2
Commercial Glass |  | 0.74 | m2 | #REF! | 0 | m2 | 0 | ft2
Commercial Food Scraps, and Yard Trimmings |  | 1.04 | m2 | #REF! | 0 | m2 | 0 | ft2
Commercial Cardboard |  | #REF! | m2 | #REF! | #REF! | m2 | #REF! | ft2
Commercial Garbage |  | #REF! | m2 | #REF! | #REF! | m2 | #REF! | ft2
Commercial Grease/Tallow |  | 0.12 | m2 | #REF! | 0 | m2 | 0 | ft2
Total |  |  |  |  | 0 | m2 | #REF! | ft2
Large Venue
|  | Storage Area Required for One Container |  | Number of Bins | Total Space Required
Commercial Mixed Containers |  | 1.37 | m2 | #REF! | 0 | m2 | 0 | ft2
Commercial Refundable Beverage Containers |  | 1.04 | m2 | #REF! | 0 | m2 | 0 | ft2
Commercial Mixed Paper (including newspaper) |  | 1.37 | m2 | #REF! | 0 | m2 | 0 | ft2
Commercial Glass |  | 0.74 | m2 | #REF! | 0 | m2 | 0 | ft2
Commercial Food Scraps, and Yard Trimmings |  | 1.04 | m2 | #REF! | 0 | m2 | 0 | ft2
Commercial Cardboard |  | #REF! | m2 | #REF! | #REF! | m2 | #REF! | ft2
Commercial Garbage |  | #REF! | m2 | #REF! | #REF! | m2 | #REF! | ft2
Total |  |  |  |  | 0 | m2 | #REF! | ft2
Hospitality Lodging
|  | Storage Area Required for One Container |  | Number of Bins | Total Space Required
Commercial Mixed Containers |  | 1.37 | m2 | #REF! | 0 | m2 | 0 | ft2
Commercial Refundable Beverage Containers |  | 1.04 | m2 | #REF! | 0 | m2 | 0 | ft2
Commercial Mixed Paper (including newspaper) |  | 1.37 | m2 | #REF! | 0 | m2 | 0 | ft2
Commercial Glass |  | 0.74 | m2 | #REF! | 0 | m2 | 0 | ft2
Commercial Food Scraps, and Yard Trimmings |  | 1.04 | m2 | #REF! | 0 | m2 | 0 | ft2
Commercial Cardboard |  | #REF! | m2 | #REF! | #REF! | m2 | #REF! | ft2
Commercial Garbage |  | #REF! | m2 | #REF! | #REF! | m2 | #REF! | ft2
Commercial Grease/Tallow |  | 0.12 | m2 | #REF! | 0 | m2 | 0 | ft2
Total |  |  |  |  | 0 | m2 | #REF! | ft2
Space Allocation for Storage Facility Needed:
| Office, Childcare & School | 0 | m2 | 0 | ft2
| Retail, Light Industrial & Warehouse | 0 | m2 | 0 | ft2
| Restaurant & Grocery Store | 0 | m2 | 0 | ft2
| Large Venue | 0 | m2 | 0 | ft2
| Hospitality Lodging | 0 | m2 | 0 | ft2
| TOTAL | 0 | m2 | 0 | ft2

## Townhouse (hidden)
Residential - Townhouse |  |  |  |  | = field for your input
Do not use or edit this area
1) Total Number of Residential Units
Townhouse | 17
[9 empty] | Size of Bin | Storage Area Required
2) Number of Bins per Waste Stream | [8 empty] | 120L | 0.59 | m2
*Table below is based on the information provided in Attachment 2 and is calculated based on the number of residential units indicated above | [8 empty] | 240L | 0.97 | m2
[9 empty] | 2yd3 | 4.88 | m2
Townhouse | [8 empty] | 360L | 1.26 | m2
|  | Number of Bins | Size of Bin | Collection Frequency |  |  |  |  | 3yd3 | 4.88 | m2
Residential Mixed Containers |  | #REF! | 360L | 1x | per | Week |  |  | 4yd3 | 6.26 | m2
Residential Refundable Beverage Containers |  | #REF! | 240L | 1x | per | Week |  |  | 6yd3 | 7.67 | m2
Residential Mixed Paper |  | #REF! | 360L | 1x | per | Week |  |  | 8yd3 | 7.67 | m2
Residential Glass |  | #REF! | 240L | 1x | per | Week
Residential Food Scraps, and Yard Trimmings |  | #REF! | 240L | 1x | per | Week
Residential Corrugated Cardboard |  | #REF! | #REF! | 1x | per | Week
Residential Garbage |  | 4 | #REF! | 1x | per | Week
3) Storage Space Requirements
* Table below is based on the information provided in Attachment 3 and is calculated based on the information provided in the table above. It should be noted that if your measurements differ, you will need to calculate this yourself using the information provided in Attachment 3.
Townhouse
|  | Storage Area Required for One Container* |  | Number of Bins | Total Space Required
Residential Mixed Containers |  | 1.26 | m2 | #REF! | #REF! | m2 | #REF! | ft2
Residential Refundable Beverage Containers |  | 0.97 | m2 | #REF! | #REF! | m2 | #REF! | ft2
Residential Mixed Paper |  | 1.26 | m2 | #REF! | #REF! | m2 | #REF! | ft2
Residential Glass |  | 0.97 | m2 | #REF! | #REF! | m2 | #REF! | ft2
Residential Food Scraps, and Yard Trimmings |  | 0.97 | m2 | #REF! | #REF! | m2 | #REF! | ft2
Residential Corrugated Cardboard |  | #REF! | m2 | #REF! | #REF! | m2 | #REF! | ft2
Residential Garbage |  | #REF! | m2 | 4 | #REF! | m2 | #REF! | ft2
Total |  |  |  |  | #REF! | m2 | #REF! | ft2
* Calculations for storage areas required for one container is based on Attachment 3. If your measurements differ, you will need to calculate this using the manual form
Space Allocation for Storage Facility Needed: | #REF! | m2